## VPD_Manager
VPD Climate Manager - Dynamic
Day Air Temp (°C) | 26 | °C
Day RH (%) | 70 | %
Day Leaf Temp (°C) | 24.5 | °C
Night Air Temp (°C) | 18 | °C
Night RH (%) | 88 | %
Night Leaf Temp (°C) | 17 | °C
Day VPD Air (kPa) | 1.008 | kPa | Based on air temperature and RH
Night VPD Air (kPa) | 0.248 | kPa | Based on air temperature and RH
Day Leaf VPD (kPa) | 0.722 | kPa | Leaf-driven transpiration indicator
Night Leaf VPD (kPa) | 0.121 | kPa | Critical for condensation/fungal risk
Night Risk Flag | Botrytis risk: HIGH | flag | Threshold is intentionally strict for greenhouse disease prevention
Day Stress Flag | Day VPD acceptable | flag | Simple operational band; refine by crop stage
Action Recommendation | Increase pipe temp or minimum heat; pulse vent to remove humidity | action | Do not use blindly; check radiation, pipe temp, screen, EC and irrigation timing
Technical note | This is an operational greenhouse VPD tool, not a toy. If leaf temperature is not measured and you just guess it, the recommendation quality drops immediately. Garbage input, garbage output.